## Limits
Limits |  |  | *Parameters to be adjusted depending on the number of classes. Not applicable to datasets with a large number of class definitions.
Cluster | Characteristics | P. no. | Parameters | Input Limits |  | Unit | Values Margin
RELIABILITY | Availability | P1.1 | Class definition exists |  | yes |  | yes /no
|  | P1.2 | Number of points |  | 1000000 | pts | > 0
|  | P1.3 | Area size | < | 50 | m² | > 0
|  | P1.4 | Object characteristics in |  | xyz, RGB
|  | P1.5 | Object characteristics out |  | xyz, class
|  | P1.6 | File format output |  | pts |  | pts, ply, csv
|  | P1.7 | Use restriction |  | no |  | yes /no
| Process Reliability | P2.1 | Number of segmentation | >= | 1 |  | >= 1
|  | P2.2 | Average time required |  | 100 |  | >=1 -100
INTEGRITY | Completeness | P3.1 | Semantic segmentation rate |  | 1 |  | 0-1
|  | P3.2 | Number of classes |  | 5 |  | >0
| Consistency | P4.1 | Geometric consistency of geometry (x) |  | 5 | m | >= 0
|  | P4.1 | Geometric consistency of geometry (y) |  | 5 | m | >= 0
|  | P4.1 | Geometric consistency of geometry (z) |  | 0.5 | m | >= 0
|  | P4.2 | Spectral consistency of spectral RGB | 0 | 255 |  | 0-255
|  | P4.3 | Spectral consistency of spectral I | 0 | 255 |  | 0-255
|  | P4.4 | Class equality | < | 0.65 |  | 0-1
| Correctness | P5.1 | Recall points floor* | > | 70 | % | 0-100
|  | P5.1 | Recall points chair* | > | 70 | % | 0-100
|  | P5.1 | Recall points table* | > | 70 | % | 0-100
|  | P5.1 | Recall points scan artifacts* | > | 50 | % | 0-100
|  | P5.2 | Recall area floor* | > | 70 | % | 0-100
|  | P5.2 | Recall area chair* | > | 70 | % | 0-100
|  | P5.2 | Recall area table* | > | 70 | % | 0-100
ACCURACY | Precision | P6.1 | Precision points floor* | > | 80 | % | 0-100
|  | P6.1 | Precision points chair* | > | 80 | % | 0-100
|  | P6.1 | Precision points table* | > | 80 | % | 0-100
|  | P6.1 | Precision points scan artifacts* | > | 50 | % | 0-100
|  | P6.2 | Presision area floor* | > | 80 | % | 0-100
|  | P6.2 | Presision area chair* | > | 80 | % | 0-100
|  | P6.2 | Presision area table* | > | 80 | % | 0-100
|  | P6.3 | Max. derivation FP points floor* | < | 1000 | mm | >= 0
|  | P6.3 | Max. derivation FP points chair* | < | 1000 | mm | >= 0
|  | P6.3 | Max. derivation FP points table* | < | 1000 | mm | >= 0
|  | P6.4 | Std. derivation FP points floor* | < | 50 | mm | >= 0
|  | P6.4 | Std. derivation FP points chair* | < | 50 | mm | >= 0
|  | P6.4 | Std. derivation FP points table* | < | 50 | mm | >= 0
| Semant. Accuracy | P7.1 | Class definition applied |  | yes |  | yes /no
|  | P7.2 | Hierarchical class definition |  | yes |  | yes /no
|  | P7.3 | Floor used* |  | yes |  | yes /no
|  | P7.3 | Chair used* |  | yes |  | yes /no
|  | P7.3 | Table used* |  | yes |  | yes /no
|  | P7.3 | Scan artifacts used* |  | yes |  | yes /no
|  | P7.3 | Furniture used* |  | yes |  | yes /no

## Result
Results |  | Room RGB (PCCT) | Room I (PCCT) | Room R (Recap) | Lab RGB (PCCT) | Lab I (PCCT) | Lab R (Recap) | Paris-Lille 3D | Semantic3D | SemanticKITTI | MLS1 TUM City Campus | Toronto3D | CSPC-Database | BIPC-Database** | SceneNN | S3DSP | ScanNet** | Matterport3D** | ScanObjectNN
P1.1 | Class definition exists | t | t | t | t | t | t | t | t | t | t | t | t | t | t | t | t | t | t
P1.2 | Number of points | t | t | t | t | t | t | t | t | t | t | t | t | - | t | nt | - | - | t
P1.3 | Area size | t | t | t | t | t | t | - | - | - | t | - | - | - | t | t | t | t | t
P1.4 | Object characteristics in | t | t | t | t | t | t | - | - | - | - | - | - | - | - | - | - | - | -
P1.5 | Object characteristics out | t | t | t | t | t | t | t | t | t | - | t | t | - | t | t | t | t | t
P1.6 | File format output | t | t | t | t | t | t | nt | t | nt | nt | nt | - | nt | nt | - | nt | t | -
P1.7 | Use restriction | t | t | t | t | t | t | t | t | nt | nt | t | nt | nt | nt | nt | nt | nt | nt
P2.1 | Number of segmentation | t | t | t | t | t | t | t | t | t | t | t | t | t | t | t | t | t | t
P2.2 | Average time required | t | t | t | t | t | t | t | t | - | t | t | t | t | t | t | t | t | t
P3.1 | Semantic segmentation rate | t | t | nt | t | t | nt | t | t | t | t | t | t | t | t | t | t | t | t
P3.2 | Number of classes | t | t | t | t | t | t | t | t | t | t | t | t | t | t | t | t | t | t
P4.1 | Geometric consistency of geometry (x) | t | t | t | t | t | t | t | - | t | - | t | - | - | - | - | - | - | -
P4.1 | Geometric consistency of geometry (y) | t | t | t | t | t | t | t | - | - | - | t | - | - | - | - | - | - | -
P4.1 | Geometric consistency of geometry (z) | t | t | t | t | t | t | - | - | - | - | - | - | - | - | - | - | - | -
P4.2 | Spectral consistency of spectral RGB | t | t | t | t | t | t | t | t | t | t | t | - | - | - | - | - | - | -
P4.3 | Spectral consistency of spectral I | t | t | t | t | t | t | t | t | t | t | t | - | - | - | - | - | - | -
P4.4 | Class equality | t | t | t | t | t | t | - | - | - | - | t | t | - | - | - | - | - | -
P5.1 | Recall points floor* | t | t | t | t | t | t | - | - | - | - | - | - | - | - | - | - | - | -
P5.1 | Recall points chair* | t | nt | t | t | t | t | - | - | - | - | - | - | - | - | - | - | - | -
P5.1 | Recall points table* | t | t | t | t | t | t | - | - | - | - | - | - | - | - | - | - | - | -
P5.1 | Recall points scan artifacts* | nt | nt | t | nt | nt | t | - | - | - | - | - | - | - | - | - | - | - | -
P5.2 | Recall area floor* | t | t | t | t | t | t | - | - | - | - | - | - | - | - | - | - | - | -
P5.2 | Recall area chair* | t | t | t | t | t | t | - | - | - | - | - | - | - | - | - | - | - | -
P5.2 | Recall area table* | t | t | t | t | t | t | - | - | - | - | - | - | - | - | - | - | - | -
P6.1 | Precision points floor* | t | t | t | t | t | t | - | - | - | - | - | - | - | - | - | - | - | -
P6.1 | Precision points chair* | nt | nt | t | nt | nt | t | - | - | - | - | - | - | - | - | - | - | - | -
P6.1 | Precision points table* | t | t | t | t | t | t | - | - | - | - | - | - | - | - | - | - | - | -
P6.1 | Precision points scan artifacts* | t | nt | t | t | t | t | - | - | - | - | - | - | - | - | - | - | - | -
P6.2 | Presision area floor* | t | t | t | t | t | t | - | - | - | - | - | - | - | - | - | - | - | -
P6.2 | Presision area chair* | t | t | t | t | t | t | - | - | - | - | - | - | - | - | - | - | - | -
P6.2 | Presision area table* | t | t | t | t | t | t | - | - | - | - | - | - | - | - | - | - | - | -
P6.3 | Max. derivation FP points floor* | t | t | t | t | t | t | - | - | - | - | - | - | - | - | - | - | - | -
P6.3 | Max. derivation FP points chair* | nt | nt | t | nt | nt | t | - | - | - | - | - | - | - | - | - | - | - | -
P6.3 | Max. derivation FP points table* | nt | nt | t | nt | nt | t | - | - | - | - | - | - | - | - | - | - | - | -
P6.4 | Std. derivation FP points floor* | nt | nt | t | t | nt | t | - | - | - | - | - | - | - | - | - | - | - | -
P6.4 | Std. derivation FP points chair* | nt | nt | t | nt | nt | t | - | - | - | - | - | - | - | - | - | - | - | -
P6.4 | Std. derivation FP points table* | nt | nt | t | nt | nt | t | - | - | - | - | - | - | - | - | - | - | - | -
P7.1 | Class definition applied | t | t | t | t | t | t | t | t | t | t | t | t | t | t | t | t | t | t
P7.2 | Hierarchical class definition | t | t | t | t | t | t | t | nt | t | nt | nt | t | t | t | nt | nt | nt | nt
P7.3 | Floor used* | t | t | t | t | t | t | t | nt | nt | nt | nt | nt | nt | t | t | t | t | nt
P7.3 | Chair used* | t | t | t | t | t | t | nt | nt | nt | nt | nt | nt | nt | t | t | t | t | t
P7.3 | Table used* | t | t | t | t | t | t | nt | nt | nt | nt | nt | nt | nt | t | t | t | t | t
P7.3 | Scan artifacts used* | t | t | t | t | t | t | nt | t | t | t | nt | t | nt | nt | nt | nt | t | nt
P7.3 | Furniture used* | nt | nt | nt | nt | nt | nt | nt | nt | nt | nt | nt | nt | nt | t | nt | nt | nt | nt
* Parameters to be adjusted depending on the number of classes.
** Data is mesh or image set
t = parameter is true
nt = parameter is not true
- = not enough information available

## Datasets
Datasets
Characteristics |  | P. no. | Parameters |  | Input Limits | Room RGB (PCCT) |  |  | Room I (PCCT) |  |  | Room R (Recap) |  |  | Lab RGB (PCCT) |  |  | Lab I (PCCT) |  |  | Lab R (Recap) |  |  | Paris-Lille 3D |  |  | Semantic3D |  |  | SemanticKITTI |  |  | MLS1 TUM City Campus |  |  | Toronto3D |  |  | CSPC-Database |  |  | BIPC-Database** |  |  | SceneNN |  |  | S3DSP |  |  | ScanNet** |  |  | Matterport3D** |  |  | ScanObjectNN
Reliability | Availability | P1.1 | Class definition exists |  | yes | 1 |  | yes | 1 |  | yes | 1 |  | yes | 1 |  | yes | 1 |  | yes | 1 |  | yes | 1 |  | yes | 1 |  | yes | 1 |  | yes | 1 |  | yes | 1 |  | yes | 1 |  | yes | 1 |  | yes | 1 |  | yes | 1 |  | yes | 1 |  | yes | 1 |  | yes | 1 |  | yes | 0
|  | P1.2 | Number of points |  | 1000000 | 1 |  | 14526242 | 1 |  | 14526242 | 1 |  | 14526242 | 1 |  | 2790352 | 1 |  | 2790352 | 1 |  | 2790352 | 1 |  | 143100000 | 1 |  | 4000000000 | 1 |  | 4500000000 | 1 |  | 1700000 | 1 |  | 78300000 | 1 |  | 68300000 | 0 |  |  | 1 |  | 1450748 | 0 |  | 695878620 | 0 |  |  | 0 |  |  | 1 |  | 2971648 | 0
|  | P1.3 | Area size |  | 50 | 1 |  | 61 | 1 |  | 61 | 1 |  | 61 | 1 |  | 51 | 1 |  | 51 | 1 |  | 51 | 0 |  |  | 0 |  |  | 0 |  |  | 1 |  | 29000 | 0 |  |  | 0 |  |  | 0 |  |  | 1 |  | 7078 | 1 |  | 6020 | 1 |  | 78595 | 1 |  | 219.399 | 1 |  | 2766848 | 0
|  | P1.4 | Object characteristics in |  | xyz, RGB | 1 |  | xyz, I, RGB | 1 |  | xyz, I, RGB | 1 |  | xyz, I, RGB | 1 |  | xyz, I, RGB | 1 |  | xyz, I, RGB | 1 |  | xyz, RGB | 0 |  |  | 0 |  |  | 0 |  |  | 0 |  |  | 0 |  |  | 0 |  |  | 0 |  |  | 0 |  |  | 0 |  |  | 0 |  |  | 0 |  |  | 0 |  |  | 0
|  | P1.5 | Object characteristics out |  | xyz, class | 1 |  | xyz, RGB, xNyNzN, class | 1 |  | xyz, I, xNyNzN, class | 1 |  | xyz, I, RGB, class | 1 |  | xyz, RGB, xNyNzN, class | 1 |  | xyz, I, xNyNzN, class | 1 |  | xyz, I, RGB, class | 1 |  | xyz, I, class | 1 |  | xyz, I, RGB, class | 1 |  | xyz, I, RGB, class | 0 |  |  | 1 |  | xyz, I, RGB, class | 1 |  | xyz, I, RGB, class | 0 |  |  | 1 |  | xyz, class | 1 |  | xyz, RGB, xNyNzN, class | 1 |  | xyz, class | 1 |  | xyz, RGB, xNyNzN, class | 1 |  | xyz, I, RGB, xNyNzN, class | 0
|  | P1.6 | File format output |  | pts | 1 |  | pts, csv | 1 |  | pts, csv | 1 |  | pts | 1 |  | pts, csv | 1 |  | pts, csv | 1 |  | pts | 0 |  | ply | 1 |  | pts, ply, csv | 0 |  | other | 0 |  | pcd | 0 |  | ply | 0 |  |  | 0 |  | ply | 0 |  | ply | 0 |  |  | 0 |  | ply | 1 |  | pts, ply | 0 |  |  | 0
|  | P1.7 | Use restriction |  | no | 1 |  | no | 1 |  | no | 1 |  | no | 1 |  | no | 1 |  | no | 1 |  | no | 1 |  | no | 1 |  | no | 0 |  | yes | 0 |  | yes | 1 |  | no | 0 |  | yes | 0 |  | yes | 0 |  | yes | 0 |  | yes | 0 |  | yes | 0 |  | yes | 0 |  | yes | 0
| Reliability of process | P2.1 | Number of segmentation |  | 1 | 1 |  | 8 | 1 |  | 8 | 1 |  | 8 | 1 |  | 7 | 1 |  | 7 | 1 |  | 9 | 1 | >= | 1 | 1 | >= | 1 | 1 | >= | 2 | 1 | >= | 1 | 1 | >= | 1 | 1 | >= | 1 | 1 | >= | 1 | 1 | >= | 1 | 1 | >= | 1 | 1 | >= | 1 | 1 | >= | 1 | 1 | >= | 1 | 0
|  | P2.2 | Average time required |  | 100 | 1 |  | 13 | 1 |  | 13 | 1 |  | 55 | 1 |  | 38 | 1 |  | 45 | 1 |  | 49 | 1 |  | 100 | 1 |  | 100 | 0 |  |  | 1 |  | 100 | 1 |  | 100 | 1 |  | 100 | 1 |  | 100 | 1 |  | 100 | 1 |  | 100 | 1 |  | 100 | 1 |  | 100 | 1 |  | 100 | 0
Integrity | Completeness | P3.1 | Semantic segmentation rate |  | 1 | 1 |  | 1 | 1 |  | 1 | 0 |  | 0.409 | 1 |  | 1 | 1 |  | 1 | 0 |  | 0.739 | 1 |  | 1 | 1 |  | 1 | 1 |  | 1 | 1 |  | 1 | 1 |  | 1 | 1 |  | 1 | 1 |  | 1 | 1 |  | 1 | 1 |  | 1 | 1 |  | 1 | 1 |  | 1 | 1 |  | 1 | 0
|  | P3.2 | Number of classes |  | 5 | 1 |  | 5 | 1 |  | 5 | 1 |  | 5 | 1 |  | 5 | 1 |  | 5 | 1 |  | 5 | 1 |  | 50 | 1 |  | 8 | 1 |  | 28 | 1 |  | 8 | 1 |  | 8 | 1 |  | 6 | 1 |  | 30 | 1 |  | 19 | 1 |  | 12 | 1 |  | 17 | 1 |  | 40 | 1 |  | 15 | 0
| Consistency | P4.1 | Geometric consistency of geometry (x) |  | 5 | 1 |  | 8.07 | 1 |  | 8.07 | 1 |  | 8.07 | 1 |  | 10.34 | 1 |  | 10.34 | 1 |  | 10.34 | 1 |  | 1940 | 0 |  |  | 1 |  | 39000 | 0 |  |  | 1 |  | 1000 | 0 |  |  | 0 |  |  | 0 |  |  | 0 |  |  | 0 |  |  | 0 |  |  | 0 |  |  | 0
|  | P4.1 | Geometric consistency of geometry (y) |  | 5 | 1 |  | 6.11 | 1 |  | 6.11 | 1 |  | 6.11 | 1 |  | 8.56 | 1 |  | 8.56 | 1 |  | 8.56 | 1 |  | 20 | 0 |  |  | 0 |  |  | 0 |  |  | 1 |  | 100 | 0 |  |  | 0 |  |  | 0 |  |  | 0 |  |  | 0 |  |  | 0 |  |  | 0 |  |  | 0
|  | P4.1 | Geometric consistency of geometry (z) |  | 0.5 | 1 |  | 0.82 | 1 |  | 0.82 | 1 |  | 0.82 | 1 |  | 1 | 1 |  | 1 | 1 |  | 1 | 0 |  |  | 0 |  |  | 0 |  |  | 0 |  |  | 0 |  |  | 0 |  |  | 0 |  |  | 0 |  |  | 0 |  |  | 0 |  |  | 0 |  |  | 0 |  |  | 0
|  | P4.2 | Spectral consistency of spectral RGB | 0 | 255 | 1 | 0 | 255 | 1 | 0 | 255 | 1 | 0 | 255 | 1 | 0 | 255 | 1 | 0 | 255 | 1 | 0 | 255 | 1 | 0 | 255 | 1 | 0 | 255 | 1 | 0 | 255 | 1 | 0 | 255 | 1 | 0 | 255 | 0 |  |  | 0 |  |  | 0 |  |  | 0 |  |  | 0 |  |  | 0 |  |  | 0 |  |  | 0
|  | P4.3 | Spectral consistency of spectral I | 0 | 255 | 1 | 0 | 255 | 1 | 0 | 255 | 1 | 0 | 255 | 1 | 0 | 255 | 1 | 0 | 255 | 1 | 0 | 255 | 1 | 0 | 255 | 1 | 0 | 255 | 1 | 0 | 255 | 1 | 0 | 255 | 1 | 0 | 255 | 0 |  |  | 0 |  |  | 0 |  |  | 0 |  |  | 0 |  |  | 0 |  |  | 0 |  |  | 0
|  | P4.4 | Class equality |  | 0.65 | 1 |  | 0.62 | 1 |  | 0.62 | 1 |  | 0.62 | 1 |  | 0.65 | 1 |  | 0.65 | 1 |  | 0.65 | 0 |  |  | 0 |  |  | 0 |  |  | 0 |  |  | 1 |  | 0.53 | 1 |  | 0.539 | 0 |  |  | 0 |  |  | 0 |  |  | 0 |  |  | 0 |  |  | 0 |  |  | 0
| Correctness | P5.1 | Recall points floor* |  | 70 | 1 |  | 99.8 | 1 |  | 99.9 | 1 |  | 100 | 1 |  | 99.9 | 1 |  | 99.9 | 1 |  | 100 | 0 |  |  | 0 |  |  | 0 |  |  | 0 |  |  | 0 |  |  | 0 |  |  | 0 |  |  | 0 |  |  | 0 |  |  | 0 |  |  | 0 |  |  | 0 |  |  | 0
|  | P5.1 | Recall points chair* |  | 70 | 1 |  | 81.6 | 0 |  | 66 | 1 |  | 99.7 | 1 |  | 96.1 | 1 |  | 95.7 | 1 |  | 99.2 | 0 |  |  | 0 |  |  | 0 |  |  | 0 |  |  | 0 |  |  | 0 |  |  | 0 |  |  | 0 |  |  | 0 |  |  | 0 |  |  | 0 |  |  | 0 |  |  | 0
|  | P5.1 | Recall points table* |  | 70 | 1 |  | 94.5 | 1 |  | 87.8 | 1 |  | 99.7 | 1 |  | 89.6 | 1 |  | 89.6 | 1 |  | 99.8 | 0 |  |  | 0 |  |  | 0 |  |  | 0 |  |  | 0 |  |  | 0 |  |  | 0 |  |  | 0 |  |  | 0 |  |  | 0 |  |  | 0 |  |  | 0 |  |  | 0
|  | P5.1 | Recall points scan artifacts* |  | 50 | 0 |  | 47.1 | 0 |  | 35.6 | 1 |  | 77.2 | 0 |  | 27.1 | 0 |  | 27.6 | 1 |  | 69.6 | 0 |  |  | 0 |  |  | 0 |  |  | 0 |  |  | 0 |  |  | 0 |  |  | 0 |  |  | 0 |  |  | 0 |  |  | 0 |  |  | 0 |  |  | 0 |  |  | 0
|  | P5.2 | Recall area floor* |  | 70 | 1 |  | 99.8 | 1 |  | 99.8 | 1 |  | 100 | 1 |  | 100 | 1 |  | 100 | 1 |  | 100 | 0 |  |  | 0 |  |  | 0 |  |  | 0 |  |  | 0 |  |  | 0 |  |  | 0 |  |  | 0 |  |  | 0 |  |  | 0 |  |  | 0 |  |  | 0 |  |  | 0
|  | P5.2 | Recall area chair* |  | 70 | 1 |  | 90.4 | 1 |  | 90.4 | 1 |  | 99.7 | 1 |  | 97.7 | 1 |  | 97.1 | 1 |  | 99.5 | 0 |  |  | 0 |  |  | 0 |  |  | 0 |  |  | 0 |  |  | 0 |  |  | 0 |  |  | 0 |  |  | 0 |  |  | 0 |  |  | 0 |  |  | 0 |  |  | 0
|  | P5.2 | Recall area table* |  | 70 | 1 |  | 95.9 | 1 |  | 95.9 | 1 |  | 99.6 | 1 |  | 96.8 | 1 |  | 96.1 | 1 |  | 99.8 | 0 |  |  | 0 |  |  | 0 |  |  | 0 |  |  | 0 |  |  | 0 |  |  | 0 |  |  | 0 |  |  | 0 |  |  | 0 |  |  | 0 |  |  | 0 |  |  | 0
Accuracy | Metric accuracy | P6.1 | Precision points floor* |  | 80 | 1 |  | 99.6 | 1 |  | 99.6 | 1 |  | 99.9 | 1 |  | 99.7 | 1 |  | 99.8 | 1 |  | 99.8 | 0 |  |  | 0 |  |  | 0 |  |  | 0 |  |  | 0 |  |  | 0 |  |  | 0 |  |  | 0 |  |  | 0 |  |  | 0 |  |  | 0 |  |  | 0 |  |  | 0
|  | P6.1 | Precision points chair* |  | 80 | 0 |  | 77.9 | 0 |  | 67.3 | 1 |  | 95.5 | 0 |  | 78.5 | 0 |  | 78.2 | 1 |  | 95.8 | 0 |  |  | 0 |  |  | 0 |  |  | 0 |  |  | 0 |  |  | 0 |  |  | 0 |  |  | 0 |  |  | 0 |  |  | 0 |  |  | 0 |  |  | 0 |  |  | 0
|  | P6.1 | Precision points table* |  | 80 | 1 |  | 93.2 | 1 |  | 93.6 | 1 |  | 97.5 | 1 |  | 92.1 | 1 |  | 93.1 | 1 |  | 98.2 | 0 |  |  | 0 |  |  | 0 |  |  | 0 |  |  | 0 |  |  | 0 |  |  | 0 |  |  | 0 |  |  | 0 |  |  | 0 |  |  | 0 |  |  | 0 |  |  | 0
|  | P6.1 | Precision points scan artifacts* |  | 50 | 1 |  | 61.3 | 0 |  | 30.8 | 1 |  | 98 | 1 |  | 53.4 | 1 |  | 52.6 | 1 |  | 95.4 | 0 |  |  | 0 |  |  | 0 |  |  | 0 |  |  | 0 |  |  | 0 |  |  | 0 |  |  | 0 |  |  | 0 |  |  | 0 |  |  | 0 |  |  | 0 |  |  | 0
|  | P6.2 | Presision area floor* |  | 80 | 1 |  | 99.5 | 1 |  | 99.5 | 1 |  | 99.5 | 1 |  | 99.8 | 1 |  | 100 | 1 |  | 100 | 0 |  |  | 0 |  |  | 0 |  |  | 0 |  |  | 0 |  |  | 0 |  |  | 0 |  |  | 0 |  |  | 0 |  |  | 0 |  |  | 0 |  |  | 0 |  |  | 0
|  | P6.2 | Presision area chair* |  | 80 | 1 |  | 90.4 | 1 |  | 90.8 | 1 |  | 95.7 | 1 |  | 91.7 | 1 |  | 91.6 | 1 |  | 96.7 | 0 |  |  | 0 |  |  | 0 |  |  | 0 |  |  | 0 |  |  | 0 |  |  | 0 |  |  | 0 |  |  | 0 |  |  | 0 |  |  | 0 |  |  | 0 |  |  | 0
|  | P6.2 | Presision area table* |  | 80 | 1 |  | 87.7 | 1 |  | 87.6 | 1 |  | 97.3 | 1 |  | 96.8 | 1 |  | 97.6 | 1 |  | 98.8 | 0 |  |  | 0 |  |  | 0 |  |  | 0 |  |  | 0 |  |  | 0 |  |  | 0 |  |  | 0 |  |  | 0 |  |  | 0 |  |  | 0 |  |  | 0 |  |  | 0
|  | P6.3 | Max. derivation FP points floor* |  | 1000 | 1 |  | 131 | 1 |  | 884 | 1 |  | 92 | 1 |  | 249 | 1 |  | 666 | 1 |  | 83 | 0 |  |  | 0 |  |  | 0 |  |  | 0 |  |  | 0 |  |  | 0 |  |  | 0 |  |  | 0 |  |  | 0 |  |  | 0 |  |  | 0 |  |  | 0 |  |  | 0
|  | P6.3 | Max. derivation FP points chair* |  | 1000 | 0 |  | 1699 | 0 |  | 1485 | 1 |  | 55 | 0 |  | 1278 | 0 |  | 1244 | 1 |  | 48 | 0 |  |  | 0 |  |  | 0 |  |  | 0 |  |  | 0 |  |  | 0 |  |  | 0 |  |  | 0 |  |  | 0 |  |  | 0 |  |  | 0 |  |  | 0 |  |  | 0
|  | P6.3 | Max. derivation FP points table* |  | 1000 | 0 |  | 1906 | 0 |  | 1967 | 1 |  | 53 | 0 |  | 1237 | 0 |  | 1558 | 1 |  | 53 | 0 |  |  | 0 |  |  | 0 |  |  | 0 |  |  | 0 |  |  | 0 |  |  | 0 |  |  | 0 |  |  | 0 |  |  | 0 |  |  | 0 |  |  | 0 |  |  | 0
|  | P6.4 | Std. derivation FP points floor* |  | 50 | 0 |  | 61 | 0 |  | 161 | 1 |  | 24 | 1 |  | 42 | 0 |  | 87 | 1 |  | 38 | 0 |  |  | 0 |  |  | 0 |  |  | 0 |  |  | 0 |  |  | 0 |  |  | 0 |  |  | 0 |  |  | 0 |  |  | 0 |  |  | 0 |  |  | 0 |  |  | 0
|  | P6.4 | Std. derivation FP points chair* |  | 50 | 0 |  | 646 | 0 |  | 591 | 1 |  | 16 | 0 |  | 151 | 0 |  | 152 | 1 |  | 9 | 0 |  |  | 0 |  |  | 0 |  |  | 0 |  |  | 0 |  |  | 0 |  |  | 0 |  |  | 0 |  |  | 0 |  |  | 0 |  |  | 0 |  |  | 0 |  |  | 0
|  | P6.4 | Std. derivation FP points table* |  | 50 | 0 |  | 279 | 0 |  | 443 | 1 |  | 14 | 0 |  | 207 | 0 |  | 214 | 1 |  | 14 | 0 |  |  | 0 |  |  | 0 |  |  | 0 |  |  | 0 |  |  | 0 |  |  | 0 |  |  | 0 |  |  | 0 |  |  | 0 |  |  | 0 |  |  | 0 |  |  | 0
| Semantic accuracy | P7.1 | Class definition applied |  | yes | 1 |  | yes | 1 |  | yes | 1 |  | yes | 1 |  | yes | 1 |  | yes | 1 |  | yes | 1 |  | yes | 1 |  | yes | 1 |  | yes | 1 |  | yes | 1 |  | yes | 1 |  | yes | 1 |  | yes | 1 |  | yes | 1 |  | yes | 1 |  | yes | 1 |  | yes | 1 |  | yes | 0
|  | P7.2 | Hierarchical class definition |  | yes | 1 |  | yes | 1 |  | yes | 1 |  | yes | 1 |  | yes | 1 |  | yes | 1 |  | yes | 1 |  | yes | 0 |  | no | 1 |  | yes | 0 |  | no | 0 |  | no | 1 |  | yes | 1 |  | yes | 1 |  | yes | 0 |  | no | 0 |  | no | 0 |  | no | 0 |  | no | 0
|  | P7.3 | Floor used* |  | yes | 1 |  | yes | 1 |  | yes | 1 |  | yes | 1 |  | yes | 1 |  | yes | 1 |  | yes | 1 |  | yes | 0 |  | no | 0 |  | no | 0 |  | no | 0 |  | no | 0 |  | no | 0 |  | no | 1 |  | yes | 1 |  | yes | 1 |  | yes | 1 |  | yes | 0 |  | no | 0
|  | P7.3 | Chair used* |  | yes | 1 |  | yes | 1 |  | yes | 1 |  | yes | 1 |  | yes | 1 |  | yes | 1 |  | yes | 0 |  | no | 0 |  | no | 0 |  | no | 0 |  | no | 0 |  | no | 0 |  | no | 0 |  | no | 1 |  | yes | 1 |  | yes | 1 |  | yes | 1 |  | yes | 1 |  | yes | 0
|  | P7.3 | Table used* |  | yes | 1 |  | yes | 1 |  | yes | 1 |  | yes | 1 |  | yes | 1 |  | yes | 1 |  | yes | 0 |  | no | 0 |  | no | 0 |  | no | 0 |  | no | 0 |  | no | 0 |  | no | 0 |  | no | 1 |  | yes | 1 |  | yes | 1 |  | yes | 1 |  | yes | 1 |  | yes | 0
|  | P7.3 | Scan artifacts used* |  | yes | 1 |  | yes | 1 |  | yes | 1 |  | yes | 1 |  | yes | 1 |  | yes | 1 |  | yes | 0 |  | no | 1 |  | yes | 1 |  | yes | 1 |  | yes | 0 |  | no | 1 |  | yes | 0 |  | no | 0 |  | no | 0 |  | no | 0 |  | no | 1 |  | yes | 0 |  | no | 0
|  | P7.3 | Furniture used* |  | yes | 0 |  | no | 0 |  | no | 0 |  | no | 0 |  | no | 0 |  | no | 0 |  | no | 0 |  | no | 0 |  | no | 0 |  | no | 0 |  | no | 0 |  | no | 0 |  | no | 0 |  | no | 1 |  | yes | 0 |  | no | 0 |  | no | 0 |  | no | 0 |  | no | 0
|  |  | *Parameters to be adjusted depending on the number of classes. Not applicable to datasets with a large number of class definitions. |  |  | Cells with unkown parameters values need to be empty
Clemens Semmelroth

## Dropdown
|  |  |  | Object characteristics before | Object characteristics afterwards |  |  | Function support
True | <= | pts | L0 | xyz | xyz, class | 1 | yes | xyz | xyz
False | > | ply | L0(M) | xyz, I | xyz, I, class | <= 1 | no | I
|  | csv | L1 | xyz, RGB | xyz, RGB, class | <>=1 |  | RGB
|  | pts, ply |  | xyz, I, RGB | xyz, I, RGB, class |  |  | xNyNzN
|  | pts, csv |  | xyz, I, xNyNzN | xyz, I, xNyNzN, class
|  | pts, ply, csv |  | xyz, RGB, xNyNzN | xyz, RGB, xNyNzN, class
|  |  |  | xyz, I, RGB, xNyNzN | xyz, I, RGB, xNyNzN, class
0